## Sheet1
CODEBOOK - GETTING AND CLEANING DATA COURSE PROJECT 27TH JULY 2014
DESCRIPTION - The features selected for this database come from the accelerometer and gyroscope 3-axial raw signals tAcc-XYZ and tGyro-XYZ. These time domain signals (prefix 't' to denote time) were captured at a constant rate of 50 Hz. Then they were filtered using a median filter and a 3rd order low pass Butterworth filter with a corner frequency of 20 Hz to remove noise. Similarly, the acceleration signal was then separated into body and gravity acceleration signals (tBodyAcc-XYZ and tGravityAcc-XYZ) using another low pass Butterworth filter with a corner frequency of 0.3 Hz. Subsequently, the body linear acceleration and angular velocity were derived in time to obtain Jerk signals (tBodyAccJerk-XYZ and tBodyGyroJerk-XYZ). Also the magnitude of these three-dimensional signals were calculated using the Euclidean norm (tBodyAccMag, tGravityAccMag, tBodyAccJerkMag, tBodyGyroMag, tBodyGyroJerkMag). Finally a Fast Fourier Transform (FFT) was applied to some of these signals producing fBodyAcc-XYZ, fBodyAccJerk-XYZ, fBodyGyro-XYZ, fBodyAccJerkMag, fBodyGyroMag, fBodyGyroJerkMag. (Note the 'f' to indicate frequency domain signals). These signals were used to estimate variables of the feature vector for each pattern: '-XYZ' is used to denote 3-axial signals in the X, Y and Z directions.
SR No | Variable | Size | Explanation
1 | Activities | 180 | It shows activities performed like, 1 WALKING 2 WALKING_UPSTAIRS 3 WALKING_DOWNSTAIRS 4 SITTING 5 STANDING 6 LAYING
2 | Subject | 180 | Represents individual person who performed activities
3 | tBodyAcc-mean()-X | 180 | Average value of variable
4 | tBodyAcc-mean()-Y | 180 | Average value of variable
5 | tBodyAcc-mean()-Z | 180 | Average value of variable
6 | tGravityAcc-mean()-X | 180 | Average value of variable
7 | tGravityAcc-mean()-Y | 180 | Average value of variable
8 | tGravityAcc-mean()-Z | 180 | Average value of variable
9 | tBodyAccJerk-mean()-X | 180 | Average value of variable
10 | tBodyAccJerk-mean()-Y | 180 | Average value of variable
11 | tBodyAccJerk-mean()-Z | 180 | Average value of variable
12 | tBodyGyro-mean()-X | 180 | Average value of variable
13 | tBodyGyro-mean()-Y | 180 | Average value of variable
14 | tBodyGyro-mean()-Z | 180 | Average value of variable
15 | tBodyGyroJerk-mean()-X | 180 | Average value of variable
16 | tBodyGyroJerk-mean()-Y | 180 | Average value of variable
17 | tBodyGyroJerk-mean()-Z | 180 | Average value of variable
18 | tBodyAccMag-mean() | 180 | Average value of variable
19 | tGravityAccMag-mean() | 180 | Average value of variable
20 | tBodyAccJerkMag-mean() | 180 | Average value of variable
21 | tBodyGyroMag-mean() | 180 | Average value of variable
22 | tBodyGyroJerkMag-mean() | 180 | Average value of variable
23 | fBodyAcc-mean()-X | 180 | Average value of variable
24 | fBodyAcc-mean()-Y | 180 | Average value of variable
25 | fBodyAcc-mean()-Z | 180 | Average value of variable
26 | fBodyAcc-meanFreq()-X | 180 | Average value of variable
27 | fBodyAcc-meanFreq()-Y | 180 | Average value of variable
28 | fBodyAcc-meanFreq()-Z | 180 | Average value of variable
29 | fBodyAccJerk-mean()-X | 180 | Average value of variable
30 | fBodyAccJerk-mean()-Y | 180 | Average value of variable
31 | fBodyAccJerk-mean()-Z | 180 | Average value of variable
32 | fBodyAccJerk-meanFreq()-X | 180 | Average value of variable
33 | fBodyAccJerk-meanFreq()-Y | 180 | Average value of variable
34 | fBodyAccJerk-meanFreq()-Z | 180 | Average value of variable
35 | fBodyGyro-mean()-X | 180 | Average value of variable
36 | fBodyGyro-mean()-Y | 180 | Average value of variable
37 | fBodyGyro-mean()-Z | 180 | Average value of variable
38 | fBodyGyro-meanFreq()-X | 180 | Average value of variable
39 | fBodyGyro-meanFreq()-Y | 180 | Average value of variable
40 | fBodyGyro-meanFreq()-Z | 180 | Average value of variable
41 | fBodyAccMag-mean() | 180 | Average value of variable
42 | fBodyAccMag-meanFreq() | 180 | Average value of variable
43 | fBodyBodyAccJerkMag-mean() | 180 | Average value of variable
44 | fBodyBodyAccJerkMag-meanFreq() | 180 | Average value of variable
45 | fBodyBodyGyroMag-mean() | 180 | Average value of variable
46 | fBodyBodyGyroMag-meanFreq() | 180 | Average value of variable
47 | fBodyBodyGyroJerkMag-mean() | 180 | Average value of variable
48 | fBodyBodyGyroJerkMag-meanFreq() | 180 | Average value of variable
49 | tBodyAcc-std()-X | 180 | Standard deviation of variable
50 | tBodyAcc-std()-Y | 180 | Standard deviation of variable
51 | tBodyAcc-std()-Z | 180 | Standard deviation of variable
52 | tGravityAcc-std()-X | 180 | Standard deviation of variable
53 | tGravityAcc-std()-Y | 180 | Standard deviation of variable
54 | tGravityAcc-std()-Z | 180 | Standard deviation of variable
55 | tBodyAccJerk-std()-X | 180 | Standard deviation of variable
56 | tBodyAccJerk-std()-Y | 180 | Standard deviation of variable
57 | tBodyAccJerk-std()-Z | 180 | Standard deviation of variable
58 | tBodyGyro-std()-X | 180 | Standard deviation of variable
59 | tBodyGyro-std()-Y | 180 | Standard deviation of variable
60 | tBodyGyro-std()-Z | 180 | Standard deviation of variable
61 | tBodyGyroJerk-std()-X | 180 | Standard deviation of variable
62 | tBodyGyroJerk-std()-Y | 180 | Standard deviation of variable
63 | tBodyGyroJerk-std()-Z | 180 | Standard deviation of variable
64 | tBodyAccMag-std() | 180 | Standard deviation of variable
65 | tGravityAccMag-std() | 180 | Standard deviation of variable
66 | tBodyAccJerkMag-std() | 180 | Standard deviation of variable
67 | tBodyGyroMag-std() | 180 | Standard deviation of variable
68 | tBodyGyroJerkMag-std() | 180 | Standard deviation of variable
69 | fBodyAcc-std()-X | 180 | Standard deviation of variable
70 | fBodyAcc-std()-Y | 180 | Standard deviation of variable
71 | fBodyAcc-std()-Z | 180 | Standard deviation of variable
72 | fBodyAccJerk-std()-X | 180 | Standard deviation of variable
73 | fBodyAccJerk-std()-Y | 180 | Standard deviation of variable
74 | fBodyAccJerk-std()-Z | 180 | Standard deviation of variable
75 | fBodyGyro-std()-X | 180 | Standard deviation of variable
76 | fBodyGyro-std()-Y | 180 | Standard deviation of variable
77 | fBodyGyro-std()-Z | 180 | Standard deviation of variable
78 | fBodyAccMag-std() | 180 | Standard deviation of variable
79 | fBodyBodyAccJerkMag-std() | 180 | Standard deviation of variable
80 | fBodyBodyGyroMag-std() | 180 | Standard deviation of variable
81 | fBodyBodyGyroJerkMag-std() | 180 | Standard deviation of variable